## Drifts and sway limitation
This is the Poperty of qlearnify
This Channel are Manageing By SM Hedaetullah And N.J. Disha
Support us And stay connected
This file is only for edicational Perpose. Pls don't misuse it.
Table 6.2.20: Values for Coefficients to Estimate Approximate Period
| Storey Drift Limitation check |  |  | Sway limitation or displacement limitation check | [6 empty] | Conveter
[11 empty] | in | ft | ft | m | in | mm | Structure type |  | Ct | m
| Structure type | Ct | m | No | Storey | Storey Height (m) | Dispalacement (mm) | Cum.Ht. | Limitation of Sway | Check | 1.8506 | 0.15421 | 8 | 2.439 | 1.4616 | 47.0046 | Concrete moment-resisting frames | CMRF | 0.0466 | 0.9
| Concrete moment-resisting frames | 0.0466 | 0.9 | BF | GF | 3.0488 | 1.4198 | 3.0488 | 6.0976 | OK | 1.7264 | 0.14386 | 18 | 5.4878 | 1.3497 | 43.8498 | Steel moment-resisting frames | SMRF | 0.0724 | 0.8
| Total hight of the building (hx) --> | 46.95 | meters | F1 | Story1 | 3.0488 | 4.367 | 6.0976 | 12.1951 | OK | 1.9576 | 0.16313 | 28 | 8.5366 | 1.2061 | 49.7228 | Eccentrically braced steel frame | EBSF | 0.0731 | 0.75
| Time period (T) --> | 1.4889 | sec | F2 | Story2 | 3.0488 | 8.1196 | 9.1463 | 18.2927 | OK | 1.7981 | 0.14984 | 38 | 11.5854 | 1.0578 | 45.6715 | All other structural systems | AOSS | 0.0488 | 0.75
| Storey Drift from Structure--> | 0.000206 | mm | F3 | Story3 | 3.0488 | 12.2731 | 12.1951 | 24.3902 | OK | 1.6146 | 0.13455 | 48 | 14.6341 | 0.90397 | 41.0098
|  |  |  | F4 | Story4 | 3.0488 | 16.5302 | 15.2439 | 30.4878 | OK | 1.408 | 0.11734 | 58 | 17.6829 | 0.74674 | 35.764
|  |  |  | F5 | Story5 | 3.0488 | 20.6885 | 18.2927 | 36.5854 | OK | 1.182 | 0.098498 | 68 | 20.7317 | 0.58951 | 30.0222
|  |  |  | F6 | Story6 | 3.0488 | 24.6184 | 21.3415 | 42.6829 | OK | 0.94304 | 0.078586 | 78 | 23.7805 | 0.43679 | 23.9531
| Storey Drift Limitation (Δ) = | 0.1878 | mm | F7 | Story7 | 3.0488 | 28.2551 | 24.3902 | 48.7805 | OK | 0.70036 | 0.058363 | 88 | 26.8293 | 0.29415 | 17.7891
|  |  |  | F8 | Story8 | 3.0488 | 31.5973 | 27.439 | 54.878 | OK | 0.46566 | 0.038805 | 98 | 29.878 | 0.16951 | 11.8277
|  |  |  | F9 | Story9.Roof | 3.0488 | 34.6958 | 30.4878 | 60.9756 | OK | 0.25416 | 0.02118 | 108 | 32.9268 | 0.072552 | 6.4558
| Check is Ok. |  |  | H1 | Story910.TR | 3.0488 | 37.3366 | 33.5366 | 67.0732 | OK | 0.085539 | 0.0071283 | 118 | 35.9756 |  | 2.1727
|  |  |  | H2 | Story911.MR | 2.439 | 39.8964 | 35.9756 | 71.9512 | OK |  | 0 | 128 | 39.0244
|  |  |  | H3 |  |  |  |  | #VALUE! | #VALUE! |  | 0 | 138 | 42.0732
|  |  |  | H4 |  |  |  |  | #VALUE! | #VALUE! |  | 0 | 148 | 45.122
|  |  |  | H5 |  |  |  |  | #VALUE! | #VALUE! |  | 0 | 158 | 48.1707
|  |  |  | H6 |  |  |  |  | #VALUE! | #VALUE! |  | 0 |  |  | 0.16329 | 4.1475
|  |  |  | H7 |  |  |  |  | #VALUE! | #VALUE! |  | 0 |  |  | 0.33011 | 8.3849
|  |  |  | H8 |  |  |  |  | #VALUE! | #VALUE! |  | 0 |  |  | 0.50257 | 12.7653
|  |  |  | H9 |  |  |  |  | #VALUE! | #VALUE! |  | 0 |  |  | 0.66467 | 16.8826
|  |  |  | I1 |  |  |  |  | #VALUE! | #VALUE! |  | 0 |  |  | 0.80561 | 20.4626
[12 empty] | 0 |  |  | 0.92066 | 23.3848
[12 empty] | 0 |  |  | 0.89371 | 22.7002
0
0
0
0
0
0
0
0
0
0
0
0
0
0
0
0
0
0
0
0
0
0
0
0
0
0
0
0
0
0
0
0
0
0
0
0
0
0
0
0
0
0
0
0
0
0
0
0
0
0
0
0
0
0
0
0
0
0
0
0
0
0
0
0
0
0
0
0
0
0
0
0
0
0
0
0
0
0
0
0
0
0
0
0
0
0
0
0
0
0
0

## Video & Instruction
qLearnify is an educational platform dedicated to the professional development of engineers and architects.
|  | Website: | https://qlearnify.com/
|  | Facebook: | https://www.facebook.com/qlearnify
|  | Youtube (Bangla): | https://www.youtube.com/@qlearnify-bn
|  | Youtube (English): | https://www.youtube.com/@qlearnify-en
|  | WhatsApp: | https://wa.me/8801511250108
|  | LinkedIn: | https://www.linkedin.com/company/qlearnify/
Note: This Excel sheet has been created for educational purposes; please validate it according to your own standards before using it for professional work.
Bangla: | https://youtube.com/playlist?list=PLxle8F-wJI7P43K0GljphED4I5TRXu6Zx&si=el-Lrxm5mB1Vmgcf
English: | https://youtube.com/playlist?list=PLTscI_CLWNfB_1x6_7zylwLZWo7mKypCq&si=QzFh_rJa61GU0YNW
Video Tutorial