## Torsional Irregularity
This is the Poperty of qlearnify
This Channel are Manageing By SM Hedaetullah And N.J. Disha (B.Sc. In Civil Engineering)
Support us And stay connected
This file is only for edicational Perpose. Pls don't misuse it.
Torsion irregularity: To be considered for rigid floor diaphragms, when the maximum storey drift as shown in Figure 6.2.27(a), computed including accidental torsion, at one end of the structure is more than 1.2 times the average Δavg=(Δmax+Δmin)/2 of the storey drifts at the two ends of the structure. If Δmax>1.4Δavg then the irregularity is termed as extreme torsional irregularity.
Torsion irregularity Check
| Lateral Load Case | Direction | Δmax | Δmin | Δavg | Δmax/Δavg | Irregular | Extreme Irregular
| Qx | X | 3.5 | 2.243 | 2.8715 | 1.2189 | Irregular | Irregular
| Qy | Y | 0.844 | 0.587 | 0.7155 | 1.1796 | Regular | Regular
| Wx | X | 2.04 | 1.66 | 1.85 | 1.1027 | Regular | Regular
| Wy | Y | 0.62 | 0.62 | 0.62 | 1 | Regular | Regular

## Torsional Irregularity (2)
This is the Poperty of qLearnify
This are Manageing By Engr. Hedaetullah And N.J. Disha (B.Sc. In Civil Engineering)
Support us And stay connected
This file is only for edicational Perpose. Pls don't misuse it.
Story | Load Case/Combo | Max Drift | Avg Drift | Ratio | Check | Display >>Show Table>>Analysis>>Result>>Displacement>>Diaphragm Max/Avg Drift >> story (Roof to 1F) & Load ( EQ X1 to Y3) copy up to Ratio
Story911.MR | Ehx | 0.000859 | 0.000854 | 1.006 | Regular
Story911.MR | Ehx | 0.000879 | 0.000869 | 1.012 | Regular
Story911.MR | Ehx | 0.00084 | 0.000839 | 1.001 | Regular
Story911.MR | Ehy | 0.000904 | 0.000901 | 1.004 | Regular
Story911.MR | Ehy | 0.00092 | 0.00091 | 1.011 | Regular
Story911.MR | Ehy | 0.000909 | 0.000892 | 1.019 | Regular
Story910.TR | Ehx | 0.000873 | 0.000861 | 1.014 | Regular
Story910.TR | Ehx | 0.000907 | 0.000882 | 1.029 | Regular
Story910.TR | Ehx | 0.000842 | 0.00084 | 1.001 | Regular
Story910.TR | Ehy | 0.000907 | 0.000903 | 1.005 | Regular
Story910.TR | Ehy | 0.000925 | 0.000912 | 1.014 | Regular
Story910.TR | Ehy | 0.000916 | 0.000894 | 1.024 | Regular
Story9.Roof | Ehx | 0.000915 | 0.000856 | 1.069 | Regular
Story9.Roof | Ehx | 0.000995 | 0.00087 | 1.144 | Regular
Story9.Roof | Ehx | 0.000848 | 0.000842 | 1.007 | Regular
Story9.Roof | Ehy | 0.000917 | 0.000911 | 1.007 | Regular
Story9.Roof | Ehy | 0.001007 | 0.000914 | 1.101 | Regular
Story9.Roof | Ehy | 0.000987 | 0.000907 | 1.088 | Regular
Story8 | Ehx | 0.000977 | 0.000929 | 1.052 | Regular
Story8 | Ehx | 0.001078 | 0.000946 | 1.14 | Regular
Story8 | Ehx | 0.000948 | 0.000912 | 1.039 | Regular
Story8 | Ehy | 0.001017 | 0.00101 | 1.007 | Regular
Story8 | Ehy | 0.001132 | 0.001015 | 1.116 | Regular
Story8 | Ehy | 0.001109 | 0.001005 | 1.103 | Regular
Story7 | Ehx | 0.001038 | 0.001005 | 1.033 | Regular
Story7 | Ehx | 0.001164 | 0.001025 | 1.136 | Regular
Story7 | Ehx | 0.001059 | 0.000986 | 1.074 | Regular
Story7 | Ehy | 0.001126 | 0.001122 | 1.003 | Regular
Story7 | Ehy | 0.001271 | 0.001128 | 1.127 | Regular
Story7 | Ehy | 0.001253 | 0.001117 | 1.122 | Regular
Story6 | Ehx | 0.001085 | 0.001068 | 1.016 | Regular
Story6 | Ehx | 0.001234 | 0.00109 | 1.132 | Regular
Story6 | Ehx | 0.001157 | 0.001047 | 1.105 | Regular
Story6 | Ehy | 0.001225 | 0.001224 | 1.001 | Regular
Story6 | Ehy | 0.001397 | 0.001231 | 1.135 | Regular
Story6 | Ehy | 0.001385 | 0.001218 | 1.138 | Regular
Story5 | Ehx | 0.001104 | 0.001103 | 1.001 | Regular
Story5 | Ehx | 0.001271 | 0.001126 | 1.129 | Regular
Story5 | Ehx | 0.001222 | 0.001079 | 1.132 | Regular
Story5 | Ehy | 0.001298 | 0.001293 | 1.004 | Regular
Story5 | Ehy | 0.001485 | 0.001301 | 1.142 | Regular
Story5 | Ehy | 0.00148 | 0.001286 | 1.151 | Regular
Story4 | Ehx | 0.001106 | 0.001094 | 1.012 | Regular
Story4 | Ehx | 0.001259 | 0.001118 | 1.127 | Regular
Story4 | Ehx | 0.001237 | 0.001069 | 1.156 | Regular
Story4 | Ehy | 0.001319 | 0.00131 | 1.007 | Regular
Story4 | Ehy | 0.001512 | 0.001318 | 1.148 | Regular
Story4 | Ehy | 0.001515 | 0.001302 | 1.163 | Regular
Story3 | Ehx | 0.001052 | 0.001028 | 1.024 | Regular
Story3 | Ehx | 0.001184 | 0.001052 | 1.126 | Regular
Story3 | Ehx | 0.001186 | 0.001004 | 1.181 | Regular
Story3 | Ehy | 0.001268 | 0.001255 | 1.01 | Regular
Story3 | Ehy | 0.001457 | 0.001263 | 1.154 | Regular
Story3 | Ehy | 0.001467 | 0.001248 | 1.176 | Regular
Story2 | Ehx | 0.000921 | 0.000891 | 1.034 | Regular
Story2 | Ehx | 0.00103 | 0.000912 | 1.129 | Regular
Story2 | Ehx | 0.001047 | 0.000869 | 1.205 | Irregular
Story2 | Ehy | 0.001121 | 0.001105 | 1.014 | Regular
Story2 | Ehy | 0.001292 | 0.001112 | 1.161 | Regular
Story2 | Ehy | 0.001309 | 0.001098 | 1.192 | Regular
Story1 | Ehx | 0.000692 | 0.000668 | 1.036 | Regular
Story1 | Ehx | 0.000783 | 0.000686 | 1.141 | Regular
Story1 | Ehx | 0.000795 | 0.00065 | 1.223 | Irregular
Story1 | Ehy | 0.000849 | 0.000836 | 1.016 | Regular
Story1 | Ehy | 0.000988 | 0.000842 | 1.173 | Regular
Story1 | Ehy | 0.001003 | 0.00083 | 1.208 | Irregular
GF | Ehx | 0.000304 | 0.000299 | 1.017 | Regular
GF | Ehx | 0.00036 | 0.000304 | 1.184 | Regular
GF | Ehx | 0.00034 | 0.000294 | 1.156 | Regular
GF | Ehy | 0.000379 | 0.000374 | 1.013 | Regular
GF | Ehy | 0.000456 | 0.000378 | 1.208 | Irregular
GF | Ehy | 0.000438 | 0.00037 | 1.186 | Regular
Regular
Regular
Regular
Regular
Regular
Regular
Regular
Regular
Regular
Regular
Regular
Regular
Regular
Regular
Regular
Regular
Regular
Regular

## Video & Instruction
qLearnify is an educational platform dedicated to the professional development of engineers and architects.
|  | Website: | https://qlearnify.com/
|  | Facebook: | https://www.facebook.com/qlearnify
|  | Youtube (Bangla): | https://www.youtube.com/@qlearnify-bn
|  | Youtube (English): | https://www.youtube.com/@qlearnify-en
|  | WhatsApp: | https://wa.me/8801511250108
|  | LinkedIn: | https://www.linkedin.com/company/qlearnify/
Note: This Excel sheet has been created for educational purposes; please validate it according to your own standards before using it for professional work.
Bangla: | https://youtube.com/playlist?list=PLxle8F-wJI7P43K0GljphED4I5TRXu6Zx&si=el-Lrxm5mB1Vmgcf
English: | https://youtube.com/playlist?list=PLTscI_CLWNfB_1x6_7zylwLZWo7mKypCq&si=QzFh_rJa61GU0YNW
Video Tutorial

## Sheet4 (hidden)
Story | Output Case | Case Type | Step Type | Step Number | Step Label | Item | Max Drift | Avg Drift | Ratio | Label | Max Loc X | Max Loc Y | Max Loc Z
[11 empty] | ft | ft | ft
G6 TR | Ehx | LinStatic | Step By Step | 1 |  | Diaph D1 X | 0.00025 | 0.000248 | 1.008 | 19 | 30.75 | 57.6666 | 158
G6 TR | Ehx | LinStatic | Step By Step | 2 |  | Diaph D1 X | 0.000259 | 0.000253 | 1.024 | 19 | 30.75 | 57.6666 | 158
G6 TR | Ehx | LinStatic | Step By Step | 3 |  | Diaph D1 X | 0.000245 | 0.000243 | 1.009 | 59 | 59.5 | 32 | 158
G6 TR | Ehy | LinStatic | Step By Step | 1 |  | Diaph D1 Y | 0.000261 | 0.000255 | 1.022 | 39 | 30.75 | 32 | 158
G6 TR | Ehy | LinStatic | Step By Step | 2 |  | Diaph D1 Y | 0.000256 | 0.000255 | 1.002 | 39 | 30.75 | 32 | 158
G6 TR | Ehy | LinStatic | Step By Step | 3 |  | Diaph D1 Y | 0.000265 | 0.000255 | 1.041 | 39 | 30.75 | 32 | 158
G5 Story14.Roof | Ehx | LinStatic | Step By Step | 1 |  | Diaph D1 X | 0.000257 | 0.000246 | 1.047 | 54 | 5.4167 | 74.8333 | 148
G5 Story14.Roof | Ehx | LinStatic | Step By Step | 2 |  | Diaph D1 X | 0.000274 | 0.000249 | 1.103 | 54 | 5.4167 | 74.8333 | 148
G5 Story14.Roof | Ehx | LinStatic | Step By Step | 3 |  | Diaph D1 X | 0.000246 | 0.000243 | 1.011 | 12 | 70.75 | 0 | 148
G5 Story14.Roof | Ehy | LinStatic | Step By Step | 1 |  | Diaph D1 Y | 0.000264 | 0.000253 | 1.042 | 5 | 0 | 16.5 | 148
G5 Story14.Roof | Ehy | LinStatic | Step By Step | 2 |  | Diaph D1 Y | 0.000259 | 0.000252 | 1.028 | 13 | 84.5001 | 16.5 | 148
G5 Story14.Roof | Ehy | LinStatic | Step By Step | 3 |  | Diaph D1 Y | 0.000282 | 0.000254 | 1.112 | 5 | 0 | 16.5 | 148
G4 Story13 | Ehx | LinStatic | Step By Step | 1 |  | Diaph D1 X | 0.000275 | 0.000275 | 1.001 | 54 | 5.4167 | 74.8333 | 138
G4 Story13 | Ehx | LinStatic | Step By Step | 2 |  | Diaph D1 X | 0.000298 | 0.000278 | 1.075 | 54 | 5.4167 | 74.8333 | 138
G4 Story13 | Ehx | LinStatic | Step By Step | 3 |  | Diaph D1 X | 0.000292 | 0.000272 | 1.075 | 12 | 70.75 | 0 | 138
G4 Story13 | Ehy | LinStatic | Step By Step | 1 |  | Diaph D1 Y | 0.000297 | 0.000281 | 1.056 | 5 | 0 | 16.5 | 138
G4 Story13 | Ehy | LinStatic | Step By Step | 2 |  | Diaph D1 Y | 0.00029 | 0.00028 | 1.036 | 13 | 84.5001 | 16.5 | 138
G4 Story13 | Ehy | LinStatic | Step By Step | 3 |  | Diaph D1 Y | 0.000324 | 0.000282 | 1.147 | 5 | 0 | 16.5 | 138
G3 Story12 | Ehx | LinStatic | Step By Step | 1 |  | Diaph D1 X | 0.000315 | 0.000306 | 1.032 | 12 | 70.75 | 0 | 128
G3 Story12 | Ehx | LinStatic | Step By Step | 2 |  | Diaph D1 X | 0.000326 | 0.000309 | 1.057 | 54 | 5.4167 | 74.8333 | 128
G3 Story12 | Ehx | LinStatic | Step By Step | 3 |  | Diaph D1 X | 0.00034 | 0.000303 | 1.122 | 12 | 70.75 | 0 | 128
G3 Story12 | Ehy | LinStatic | Step By Step | 1 |  | Diaph D1 Y | 0.000333 | 0.000312 | 1.065 | 5 | 0 | 16.5 | 128
G3 Story12 | Ehy | LinStatic | Step By Step | 2 |  | Diaph D1 Y | 0.000325 | 0.000311 | 1.045 | 13 | 84.5001 | 16.5 | 128
G3 Story12 | Ehy | LinStatic | Step By Step | 3 |  | Diaph D1 Y | 0.000368 | 0.000314 | 1.174 | 5 | 0 | 16.5 | 128
G2 Story11 | Ehx | LinStatic | Step By Step | 1 |  | Diaph D1 X | 0.000356 | 0.000338 | 1.054 | 12 | 70.75 | 0 | 118
G2 Story11 | Ehx | LinStatic | Step By Step | 2 |  | Diaph D1 X | 0.000356 | 0.000341 | 1.045 | 54 | 5.4167 | 74.8333 | 118
G2 Story11 | Ehx | LinStatic | Step By Step | 3 |  | Diaph D1 X | 0.000387 | 0.000335 | 1.155 | 12 | 70.75 | 0 | 118
G2 Story11 | Ehy | LinStatic | Step By Step | 1 |  | Diaph D1 Y | 0.000368 | 0.000344 | 1.07 | 5 | 0 | 16.5 | 118
G2 Story11 | Ehy | LinStatic | Step By Step | 2 |  | Diaph D1 Y | 0.000361 | 0.000343 | 1.053 | 13 | 84.5001 | 16.5 | 118
G2 Story11 | Ehy | LinStatic | Step By Step | 3 |  | Diaph D1 Y | 0.000412 | 0.000346 | 1.192 | 5 | 0 | 16.5 | 118
G1 Story10 | Ehx | LinStatic | Step By Step | 1 |  | Diaph D1 X | 0.000394 | 0.000368 | 1.07 | 12 | 70.75 | 0 | 108
G1 Story10 | Ehx | LinStatic | Step By Step | 2 |  | Diaph D1 X | 0.000385 | 0.000371 | 1.036 | 54 | 5.4167 | 74.8333 | 108
G1 Story10 | Ehx | LinStatic | Step By Step | 3 |  | Diaph D1 X | 0.000429 | 0.000364 | 1.178 | 12 | 70.75 | 0 | 108
G1 Story10 | Ehy | LinStatic | Step By Step | 1 |  | Diaph D1 Y | 0.000401 | 0.000374 | 1.073 | 5 | 0 | 16.5 | 108
G1 Story10 | Ehy | LinStatic | Step By Step | 2 |  | Diaph D1 Y | 0.000394 | 0.000372 | 1.059 | 13 | 84.5001 | 16.5 | 108
G1 Story10 | Ehy | LinStatic | Step By Step | 3 |  | Diaph D1 Y | 0.000452 | 0.000375 | 1.204 | 5 | 0 | 16.5 | 108
F9 Story9 | Ehx | LinStatic | Step By Step | 1 |  | Diaph D1 X | 0.000426 | 0.000394 | 1.082 | 12 | 70.75 | 0 | 98
F9 Story9 | Ehx | LinStatic | Step By Step | 2 |  | Diaph D1 X | 0.000409 | 0.000397 | 1.029 | 54 | 5.4167 | 74.8333 | 98
F9 Story9 | Ehx | LinStatic | Step By Step | 3 |  | Diaph D1 X | 0.000466 | 0.00039 | 1.196 | 12 | 70.75 | 0 | 98
F9 Story9 | Ehy | LinStatic | Step By Step | 1 |  | Diaph D1 Y | 0.000429 | 0.000399 | 1.075 | 5 | 0 | 16.5 | 98
F9 Story9 | Ehy | LinStatic | Step By Step | 2 |  | Diaph D1 Y | 0.000423 | 0.000397 | 1.065 | 13 | 84.5001 | 16.5 | 98
F9 Story9 | Ehy | LinStatic | Step By Step | 3 |  | Diaph D1 Y | 0.000486 | 0.0004 | 1.213 | 5 | 0 | 16.5 | 98
F8 Story8 | Ehx | LinStatic | Step By Step | 1 |  | Diaph D1 X | 0.000452 | 0.000414 | 1.092 | 12 | 70.75 | 0 | 88
F8 Story8 | Ehx | LinStatic | Step By Step | 2 |  | Diaph D1 X | 0.000427 | 0.000417 | 1.024 | 54 | 5.4167 | 74.8333 | 88
F8 Story8 | Ehx | LinStatic | Step By Step | 3 |  | Diaph D1 X | 0.000496 | 0.00041 | 1.21 | 12 | 70.75 | 0 | 88
F8 Story8 | Ehy | LinStatic | Step By Step | 1 |  | Diaph D1 Y | 0.00045 | 0.000418 | 1.076 | 5 | 0 | 16.5 | 88
F8 Story8 | Ehy | LinStatic | Step By Step | 2 |  | Diaph D1 Y | 0.000446 | 0.000417 | 1.069 | 13 | 84.5001 | 16.5 | 88
F8 Story8 | Ehy | LinStatic | Step By Step | 3 |  | Diaph D1 Y | 0.000512 | 0.00042 | 1.221 | 5 | 0 | 16.5 | 88
F7 Story7 | Ehx | LinStatic | Step By Step | 1 |  | Diaph D1 X | 0.000469 | 0.000426 | 1.101 | 12 | 70.75 | 0 | 78
F7 Story7 | Ehx | LinStatic | Step By Step | 2 |  | Diaph D1 X | 0.000438 | 0.00043 | 1.019 | 54 | 5.4167 | 74.8333 | 78
F7 Story7 | Ehx | LinStatic | Step By Step | 3 |  | Diaph D1 X | 0.000517 | 0.000422 | 1.224 | 12 | 70.75 | 0 | 78
F7 Story7 | Ehy | LinStatic | Step By Step | 1 |  | Diaph D1 Y | 0.000464 | 0.000431 | 1.078 | 5 | 0 | 16.5 | 78
F7 Story7 | Ehy | LinStatic | Step By Step | 2 |  | Diaph D1 Y | 0.000461 | 0.000429 | 1.073 | 13 | 84.5001 | 16.5 | 78
F7 Story7 | Ehy | LinStatic | Step By Step | 3 |  | Diaph D1 Y | 0.000531 | 0.000432 | 1.228 | 5 | 0 | 16.5 | 78
F6 Story6 | Ehx | LinStatic | Step By Step | 1 |  | Diaph D1 X | 0.000478 | 0.00043 | 1.112 | 12 | 70.75 | 0 | 68
F6 Story6 | Ehx | LinStatic | Step By Step | 2 |  | Diaph D1 X | 0.00044 | 0.000434 | 1.013 | 54 | 5.4167 | 74.8333 | 68
F6 Story6 | Ehx | LinStatic | Step By Step | 3 |  | Diaph D1 X | 0.000528 | 0.000426 | 1.239 | 12 | 70.75 | 0 | 68
F6 Story6 | Ehy | LinStatic | Step By Step | 1 |  | Diaph D1 Y | 0.00047 | 0.000435 | 1.08 | 5 | 0 | 16.5 | 68
F6 Story6 | Ehy | LinStatic | Step By Step | 2 |  | Diaph D1 Y | 0.000467 | 0.000433 | 1.077 | 13 | 84.5001 | 16.5 | 68
F6 Story6 | Ehy | LinStatic | Step By Step | 3 |  | Diaph D1 Y | 0.00054 | 0.000437 | 1.236 | 5 | 0 | 16.5 | 68
F5 Story5 | Ehx | LinStatic | Step By Step | 1 |  | Diaph D1 X | 0.000476 | 0.000424 | 1.125 | 12 | 70.75 | 0 | 58
F5 Story5 | Ehx | LinStatic | Step By Step | 2 |  | Diaph D1 X | 0.00043 | 0.000427 | 1.006 | 54 | 5.4167 | 74.8333 | 58
F5 Story5 | Ehx | LinStatic | Step By Step | 3 |  | Diaph D1 X | 0.000528 | 0.00042 | 1.258 | 12 | 70.75 | 0 | 58
F5 Story5 | Ehy | LinStatic | Step By Step | 1 |  | Diaph D1 Y | 0.000466 | 0.00043 | 1.083 | 5 | 0 | 16.5 | 58
F5 Story5 | Ehy | LinStatic | Step By Step | 2 |  | Diaph D1 Y | 0.000463 | 0.000428 | 1.081 | 13 | 84.5001 | 16.5 | 58
F5 Story5 | Ehy | LinStatic | Step By Step | 3 |  | Diaph D1 Y | 0.000538 | 0.000432 | 1.246 | 5 | 0 | 16.5 | 58
F4 Story4 | Ehx | LinStatic | Step By Step | 1 |  | Diaph D1 X | 0.000462 | 0.000404 | 1.143 | 12 | 70.75 | 0 | 48
F4 Story4 | Ehx | LinStatic | Step By Step | 2 |  | Diaph D1 X | 0.000409 | 0.000408 | 1.003 | 12 | 70.75 | 0 | 48
F4 Story4 | Ehx | LinStatic | Step By Step | 3 |  | Diaph D1 X | 0.000515 | 0.000401 | 1.284 | 12 | 70.75 | 0 | 48
F4 Story4 | Ehy | LinStatic | Step By Step | 1 |  | Diaph D1 Y | 0.00045 | 0.000413 | 1.089 | 5 | 0 | 16.5 | 48
F4 Story4 | Ehy | LinStatic | Step By Step | 2 |  | Diaph D1 Y | 0.000446 | 0.000411 | 1.085 | 13 | 84.5001 | 16.5 | 48
F4 Story4 | Ehy | LinStatic | Step By Step | 3 |  | Diaph D1 Y | 0.000523 | 0.000415 | 1.261 | 5 | 0 | 16.5 | 48
F3 Story3 | Ehx | LinStatic | Step By Step | 1 |  | Diaph D1 X | 0.000431 | 0.000369 | 1.169 | 12 | 70.75 | 0 | 38
F3 Story3 | Ehx | LinStatic | Step By Step | 2 |  | Diaph D1 X | 0.000378 | 0.000372 | 1.017 | 12 | 70.75 | 0 | 38
F3 Story3 | Ehx | LinStatic | Step By Step | 3 |  | Diaph D1 X | 0.000484 | 0.000366 | 1.323 | 12 | 70.75 | 0 | 38
F3 Story3 | Ehy | LinStatic | Step By Step | 1 |  | Diaph D1 Y | 0.000418 | 0.00038 | 1.099 | 5 | 0 | 16.5 | 38
F3 Story3 | Ehy | LinStatic | Step By Step | 2 |  | Diaph D1 Y | 0.000412 | 0.000378 | 1.088 | 13 | 84.5001 | 16.5 | 38
F3 Story3 | Ehy | LinStatic | Step By Step | 3 |  | Diaph D1 Y | 0.000491 | 0.000382 | 1.285 | 5 | 0 | 16.5 | 38
F2 Story2 | Ehx | LinStatic | Step By Step | 1 |  | Diaph D1 X | 0.000378 | 0.000312 | 1.211 | 12 | 70.75 | 0 | 28
F2 Story2 | Ehx | LinStatic | Step By Step | 2 |  | Diaph D1 X | 0.000327 | 0.000314 | 1.039 | 12 | 70.75 | 0 | 28
F2 Story2 | Ehx | LinStatic | Step By Step | 3 |  | Diaph D1 X | 0.00043 | 0.00031 | 1.386 | 12 | 70.75 | 0 | 28
F2 Story2 | Ehy | LinStatic | Step By Step | 1 |  | Diaph D1 Y | 0.000365 | 0.000325 | 1.122 | 5 | 0 | 16.5 | 28
F2 Story2 | Ehy | LinStatic | Step By Step | 2 |  | Diaph D1 Y | 0.000351 | 0.000323 | 1.089 | 13 | 84.5001 | 16.5 | 28
F2 Story2 | Ehy | LinStatic | Step By Step | 3 |  | Diaph D1 Y | 0.000435 | 0.000327 | 1.33 | 5 | 0 | 16.5 | 28
F1 Story1 | Ehx | LinStatic | Step By Step | 1 |  | Diaph D1 X | 0.00029 | 0.000222 | 1.305 | 1 | 0 | 0 | 18
F1 Story1 | Ehx | LinStatic | Step By Step | 2 |  | Diaph D1 X | 0.000244 | 0.00022 | 1.107 | 35 | 51.5 | 39.25 | 18
F1 Story1 | Ehx | LinStatic | Step By Step | 3 |  | Diaph D1 X | 0.000337 | 0.000221 | 1.521 | 1 | 0 | 0 | 18
F1 Story1 | Ehy | LinStatic | Step By Step | 1 |  | Diaph D1 Y | 0.000277 | 0.000234 | 1.186 | 5 | 0 | 16.5 | 18
F1 Story1 | Ehy | LinStatic | Step By Step | 2 |  | Diaph D1 Y | 0.000249 | 0.000231 | 1.078 | 16 | 76.9167 | 57.6666 | 18
F1 Story1 | Ehy | LinStatic | Step By Step | 3 |  | Diaph D1 Y | 0.00034 | 0.000236 | 1.442 | 5 | 0 | 16.5 | 18