## Video & Instruction
qLearnify is an educational platform dedicated to the professional development of engineers and architects.
|  | Website: | https://qlearnify.com/
|  | Facebook: | https://www.facebook.com/qlearnify
|  | Youtube (Bangla): | https://www.youtube.com/@qlearnify-bn
|  | Youtube (English): | https://www.youtube.com/@qlearnify-en
|  | WhatsApp: | https://wa.me/8801511250108
|  | LinkedIn: | https://www.linkedin.com/company/qlearnify/
Note: This Excel sheet has been created for educational purposes; please validate it according to your own standards before using it for professional work.
Bangla: | https://youtube.com/playlist?list=PLxle8F-wJI7P43K0GljphED4I5TRXu6Zx&si=el-Lrxm5mB1Vmgcf
English: | https://youtube.com/playlist?list=PLTscI_CLWNfB_1x6_7zylwLZWo7mKypCq&si=QzFh_rJa61GU0YNW
Video Tutorial

## RIFD V1.1 (Updated 08-09-2023)
This is the product of qLearnify
By Engr Hedaetullah & Nj Disha
www.ceta-ac.com
Materials Properties:
|  | Given data(PSI) | Converted Data | Main Data
|  |  | 29000 | 29000 | psi
|  |  | 1350 | 1350 | psi
|  |  | f'c = | 3000 | psi
|  |  | fy = | 72500 | psi
| Dead Load (DL)= |  |  | 107 | Kips
| Live Load (LL)= |  |  | 31 | Kips | [5 empty] | 16mm Ø @10.25 c/c
| Allowable Soil Pressure (BC), Qa= |  |  | 2.35 | Ksf | [5 empty] | 16mm Ø @10.75 c/c
| Depth of the Footing Base Form EGL, H= |  |  | 5 | ft
| Column Size, C1 = |  |  | 15 | in |  |  |  | Main Bar Area= | 14.5
| Column Size, C2 = |  |  | 12 | in |  |  |  | Distributed Bar= | 3.1416
| Average Unit Weight (Concrete+Soil) qe= |  |  | 125 | psf
| Long Dir Bar= |  |  | 16 | mm Ø
| Short Dir Ba= |  |  | 16 | mm Ø
| Trail Effective Thickness/Depth, d = |  |  | 10.75 | in
| Bottom Clear Cover ,C/C = |  |  | 3 | in
| Trial Length, L= |  |  | 10 | ft | Approximate B
| Trial width, B= |  |  | 8 | ft | 8
|  |  | (Long) a= | 0.65 | Approximate a= |  | 0.89002
|  |  | (Short) a= | 0.69 | Approximate a= |  | 0.5707
| Pressure of Maretials at the base of the footing= |  |  | 625 | psf
| Available B.C. to Carry the Column Service Load |  |  | 1725 | psf
| Required Footing Area, A req= |  |  | 80 | sqft
| Furnishing Footing Area= |  |  | 80 | sqft
| Upward Pressure by factor Column load = |  |  | 2.225 | Ksf
| Length of the critical perimeter, bo= |  |  | 97 | in
| Punching Shear Check |  |  | Satisfied
| Shear Force acting on this perimeter, Vu1= |  |  | 168.9484 | Kips
| Nominal Shear, Vc= |  |  | 228.4551 | Kips
| Vu= |  |  | 171.3413 | Kips
| One Way - Beam Shear Check (For L Dir) |  |  | Satisfied
| Shear Force acting on this perimeter, Vu2= |  |  | 61.9292 | Kips | for L Dir | 3.4792
| Nominal Shear, Vc= |  |  | 113.0499 | Kips | for B Dir | 2.6042
| Vu= |  |  | 84.7875 | Kips
| One Way - Beam Shear Check (For B Dir) |  |  | Satisfied
| Shear Force acting on this perimeter, Vu2= |  |  | 57.9427 | Kips
| Nominal Shear, Vc= |  |  | 141.3124 | Kips
| Vu= |  |  | 105.9843 | Kips
Moment & Rebar Calculation (For Long)
| Bending Moment Mu= |  |  | 2044.2188 | Kips-in | M_L= | 4.375
| As= |  |  | 3.0052 | in^2
| As (min)= |  |  | 2.339 | in^2
| Not less than, As (min)= |  |  | 2.8469 | in^2
| Controlling Value of Rebar, As = |  |  | 3.0052 | in^2
| Specing Calucation Sp= |  |  | 10.25 | in c/c |  |  | 0.7854 | 0.7854
Moment & Rebar Calculation (For Short)
| Bending Moment Mu= |  |  | 1635.375 | Kips-in | M_B= | 3.5
| As= |  |  | 2.4088 | in^2
| As (min)= |  |  | 2.9237 | in^2
| Not less than, As (min)= |  |  | 3.5586 | in^2
| Controlling Value of Rebar, As = |  |  | 3.5586 | in^2
| Specing Calucation Sp= |  |  | 10.75 | in c/c