## Video & Instruction
qLearnify is an educational platform dedicated to the professional development of engineers and architects.
|  | Website: | https://qlearnify.com/
|  | Facebook: | https://www.facebook.com/qlearnify
|  | Youtube (Bangla): | https://www.youtube.com/@qlearnify-bn
|  | Youtube (English): | https://www.youtube.com/@qlearnify-en
|  | WhatsApp: | https://wa.me/8801511250108
|  | LinkedIn: | https://www.linkedin.com/company/qlearnify/
Note: This Excel sheet has been created for educational purposes; please validate it according to your own standards before using it for professional work.
Bangla: | https://youtube.com/playlist?list=PLxle8F-wJI7P43K0GljphED4I5TRXu6Zx&si=el-Lrxm5mB1Vmgcf
English: | https://youtube.com/playlist?list=PLTscI_CLWNfB_1x6_7zylwLZWo7mKypCq&si=QzFh_rJa61GU0YNW
Video Tutorial

## CSD V1.1 (Updated 21-08-2023)
This is the product of qLearnify
By Engr Hedaetullah & Nj Disha
Materials Properties:
| Given data(PSI) | Converted Data | Main Data |  |  |  |  | Use #3.15 @ 5.5 c/c |  |  | Use #3.15 @ 10 c/c
|  | 24000 | 24000 | psi
|  | 1260 | 1260 | psi
|  | f'c = | 2800 | psi | [7 empty] | t= | 6 | in
|  | fy = | 60000 | psi
SDL (FF)= |  |  | 115 | psf
Live Load ,L.L= |  |  | 100 | psf |  |  |  |  | Length L= | 4 | ft
Main Bar= |  |  | 3.15 | #
Distributed Bar= |  |  | 3.15 | #
length ,L = |  |  | 4 | ft
| Slab Thickness (Trail)= |  | 6 | >= | 4.8 | in
| d (provided)= | 5.0531 | in
Dead Load,DL= |  | 190 | psf
Total Load, W = |  | 290 | psf
Max Moment, M max= |  | 2320 | lb-ft
Depth Check, d(requred)= |  | 3.5848 | in | Depth Check Is ok! |  |  |  | 9.6149
[7 empty] | n= | 9
Reinforcement Calculation: | [6 empty] | r= | 19.0476
[7 empty] | k= | 0.32088
Main Rebar= | 0.25706 | in^2 | Smax= |  | 5.5 | in | j= | 0.89304
Distributed Rebar= | 0.144 | in^3 | Smax= |  | 10 | in | R= | 180.5334
[7 empty] | Main Bar Area= | 0.12177
[7 empty] | Distributed Bar= | 0.12177