## Video & Instruction
qLearnify is an educational platform dedicated to the professional development of engineers and architects.
|  | Website: | https://qlearnify.com/
|  | Facebook: | https://www.facebook.com/qlearnify
|  | Youtube (Bangla): | https://www.youtube.com/@qlearnify-bn
|  | Youtube (English): | https://www.youtube.com/@qlearnify-en
|  | WhatsApp: | https://wa.me/8801511250108
|  | LinkedIn: | https://www.linkedin.com/company/qlearnify/
Note: This Excel sheet has been created for educational purposes; please validate it according to your own standards before using it for professional work.
Bangla: | https://youtube.com/playlist?list=PLxle8F-wJI7P43K0GljphED4I5TRXu6Zx&si=el-Lrxm5mB1Vmgcf
English: | https://youtube.com/playlist?list=PLTscI_CLWNfB_1x6_7zylwLZWo7mKypCq&si=QzFh_rJa61GU0YNW
Video Tutorial

## Input Data
This Excel Sheet is Created By Engr Hedaetullah & NJ Disha
qLearnify
Stay Connected and support Us.
Main Data
|  | f'c= | 2800 | psi
|  | fy= | 72500 | psi
ExtraDL (SDL+FFL) |  |  | 20 | psf
Live Load ,L.L= |  |  | 100 | psf
| (B & T) Width of Beam (bw)= |  | 10 | in
| Width of Strainger Beam (bws)= |  | 10 | in
Starting Landing Length= |  |  | 3.5 | ft
End Landing Length= |  |  | 3.5 | ft
Trade= |  |  | 10 | in
Riser= |  |  | 6 | in
Nos of Trade= |  |  | 6
Nos of Riser= |  |  | 7
Clear Cover, CC= |  |  | 0.75 | in
Longitudinal/Main Rabar Dia= |  |  | 12 | mm
Transverse/Shear Rebar Dia= |  |  | 10 | mm | This Excel Sheet is Created By Engr Hedaetullah & NJ Disha
|  | For Shear, φ = | 0.75 |  | YT: School of Civil Engineering/ SOCE BD
|  | For Moment, φ = | 0.9 |  | Stay Connected and support Us.
|  | λ= | 1
|  | β= | 0.85

## Load Calculation
Horizontal Length of Stair Flight= |  | 5 | ft
Vertical height of Stair Flight= |  | 3.5 | ft
Angle, θ= |  | 34.9919 | Deg | Provide
Cos θ= |  | 0.81923 |  | Weist Slab Thickness, t
| Inclined Length of Stair= | 6.1033 | ft | 6.5
| Effective Length of Stair= | 12.8333 | ft
| Weist Slab Thickness (Minimum)= | 6.545 | in | ACI 318-08 [Table-9.5(a)]
| Effective Depth= | 5.1201 | in
Load Calculation
Flight Load
| Self Weight of Weist Slab= | 81.25 | lb/ft
| Self Weight of Steps= | 30.7212 | lb/ft
| Totol DL= | 131.9712 | lb/ft |  |  | 6.1033
| Factored Load (Inclined), Wfi= | 318.3654 | lb/ft | [5 empty] | 3.5
| Factored Load (Horizontal), Wfh= | 388.6145 | lb/ft
Landing Load
| Factor Load, Wl= | 281.5 | lb/ft |  |  |  | 34.9919 | deg
This Excel Sheet is Created By Engr Hedaetullah & NJ Disha
YT: School of Civil Engineering/ SOCE BD
Stay Connected and support Us.
[5 empty] | 3.9167 |  | 5 |  | 3.9167

## SFD & BMD
388.6145
|  | 281.5 |  |  |  |  | 281.5
LD
|  | 3.9167 |  | 5 |  |  | 3.9167
|  | 2074.078 | [5 empty] | 2074.078
2074.078 |  |  |  | 971.5364
2.5
SFD
0
2.5
[6 empty] | -971.5364 |  | -2074.078
7178.7486
|  |  | 5964.3281 |  |  |  | 5964.3281
This Excel Sheet is Created By Engr Hedaetullah & NJ Disha
YT: School of Civil Engineering/ SOCE BD
| BMD | [6 empty] | 0 | Stay Connected and support Us.

## Design Calculation
| Shear Check for Provided Effective Depth,d |  |  |  |  | Main Reinforcement Calculation For Flight |  |  |  |  | a= | 4730625000
Maximum Shear, Vu= |  |  |  | 2074.078 | lb | Main reinforcement for Flight, As= |  |  | 0.27685 | in^2 | b= | -19082943070.8661
Allawable Shear, φVc= |  |  |  | 4876.7238 | lb | Minimum reinforcement for Flight, As= |  |  | 0.13453 | in^2 | c= | 4920601426.5048
Thickness check= |  |  |  | OK | Allawable shear > Maximum Shear | Provided Reinforcement for Flight, As= |  |  | 0.27685 | in^2 | X1= | 0.27685
[11 empty] | X2= | 3.7571
| Depth Check For Moment |  |  |  |  | Spacing Calculation
Mu= |  |  |  | 7178.7486 | lb-ft | Spacing For Logn Bar, S= |  |  | 7.5685 | in C/C
|  |  | ρ= | 0.01522 |  | Maximum Spacing For Crack Control, Smax= |  |  | 10.5388 | in C/C
|  |  | ρmax= | 0.011415 |  | Provided Spacing, Sprovided)= |  |  | 7.5 | in C/C | a= | 4730625000
|  |  | R= | 683.2713 | psi | [5 empty] | b= | -19082943070.8661
|  |  | dreq= | 3.4167 | in | Shear (Transverse) Reinforcement Calculation for Flight |  |  |  |  | c= | 4088189080.5762
|  | Depth Check= |  | OK |  | Is Shear Reinforcement required? = |  |  | No | As, Vu<φVc/2 | X1= | 0.22701
[6 empty] | Minimum Required= |  |  | 0.1404 | in^2 | X2= | 3.8069
[6 empty] | Spacing= |  |  | 10.25 | in C/C
Main Reinforcement Calculation For Landing
[5 empty] | Main reinforcement for Landing, As= | 0.22701 | in^2
[5 empty] | Minimum reinforcement for Landing, As= | 0.13453 | in^2
[5 empty] | Provided Reinforcement for Landing, As= | 0.22701 | in^2
Spacing Calculation
[5 empty] | Spacing For Logn Bar, S= | 9.2304 | in C/C | This Excel Sheet is Created By Engr Hedaetullah & NJ Disha
[5 empty] | Maximum Spacing For Crack Control, Smax= | 10.5388 | in C/C | YT: School of Civil Engineering/ SOCE BD
[5 empty] | Provided Spacing, Sprovided)= | 9 | in C/C | Stay Connected and support Us.
Shear (Transverse) Reinforcement Calculation for Flight
[5 empty] | Is Shear Reinforcement required? = | No | As, Vu<φVc/2
[5 empty] | Minimum Required= | 0.1404 | in^2
[5 empty] | Spacing= | 10.25 | in C/C
(φVc=φ2λ bd)
(φVc=φ2λ√(𝑓^′ 𝑐) bd)

## Detailing
This Excel Sheet is Created By Engr Hedaetullah & NJ Disha
qLearnify
Stay Connected and support Us.
|  |  |  | 24.4131 | 610.3278
[7 empty] | 10 | 10.25 | 256.25
| 12 | 9 | 225 |  |  |  | 12 | 7.5 | 187.5
| 10 | 10.25 | 256.25 |  |  |  | 10 | 10.25 | 256.25
[6 empty] | W. Slab= | 6.5 | 162.5