## Video & Instruction
qLearnify is an educational platform dedicated to the professional development of engineers and architects.
|  | Website: | https://qlearnify.com/
|  | Facebook: | https://www.facebook.com/qlearnify
|  | Youtube (Bangla): | https://www.youtube.com/@qlearnify-bn
|  | Youtube (English): | https://www.youtube.com/@qlearnify-en
|  | WhatsApp: | https://wa.me/8801511250108
|  | LinkedIn: | https://www.linkedin.com/company/qlearnify/
Note: This Excel sheet has been created for educational purposes; please validate it according to your own standards before using it for professional work.
Bangla: | https://youtube.com/playlist?list=PLxle8F-wJI7P43K0GljphED4I5TRXu6Zx&si=el-Lrxm5mB1Vmgcf
English: | https://youtube.com/playlist?list=PLTscI_CLWNfB_1x6_7zylwLZWo7mKypCq&si=QzFh_rJa61GU0YNW
Video Tutorial

## Input Data
This Excel Sheet is Created By Engr Hedaetullah & NJ Disha
Materials Properties: |  |  |  |  | YT: School of Civil Engineering/ SOCE BD
|  |  | Main Data |  | Stay Connected and support Us.
|  | f'c= | 3000 | psi
|  | fy= | 60000 | psi
ExtraDL (SDL+FFL) |  |  | 30 | psf
Live Load ,L.L= |  |  | 100 | psf
| (B & T) Width of Beam (bw)= |  | 10 | in
| Width of Strainger Beam (bws)= |  | 10 | in
Starting Landing Length= |  |  | 4 | ft
End Landing Length= |  |  | 3 | ft
Trade= |  |  | 10 | in
Riser= |  |  | 6 | in
Nos of Trade= |  |  | 9
Nos of Riser= |  |  | 10
Clear Cover, CC= |  |  | 0.75 | in
Longitudinal/Main Rabar Dia= |  |  | 12 | mm
Transverse/Shear Rebar Dia= |  |  | 10 | mm
|  | For Shear, φ = | 0.75
|  | For Moment, φ = | 0.9
|  | λ= | 1
|  | β= | 0.85

## Load Calculation
Horizontal Length of Stair Flight= |  |  | 7.5 | ft
Vertical height of Stair Flight= |  |  | 5 | ft
Angle, θ= |  |  | 33.69 | Deg | Provide
Cos θ= |  |  | 0.83205 |  | Weist Slab Thickness, t
| Inclined Length of Stair= |  | 9.0139 | ft | 6.25
| Effective Length of Stair= |  | 11.9167 | ft
| Weist Slab Thickness (Minimum)= |  | 6.0775 | in | ACI 318-08 [Table-9.5(a)]
| Effective Depth= |  | 4.8701 | in
Load Calculation
Flight Load
| Self Weight of Weist Slab= |  | 78.125 | lb/ft
| Self Weight of Steps= |  | 31.2019 | lb/ft
| Totol DL= |  | 139.3269 | lb/ft |  |  | 9.0139
| Factored Load (Inclined), Wfi= |  | 327.1923 | lb/ft | [5 empty] | 5
| Factored Load (Horizontal), Wfh= |  | 393.2362 | lb/ft
Landing Load
| Factor Load, Wl= |  | 311.375 | lb/ft |  |  |  | 33.69 | deg
This Excel Sheet is Created By Engr Hedaetullah & NJ Disha
YT: School of Civil Engineering/ SOCE BD
Stay Connected and support Us.
[6 empty] | 4.4167 |  | 7.5 |  | 3

## SFD & BMD
393.2362
|  | 311.375 |  |  |  |  | 311.375
LD
|  | 4.4167 | 7.5 |  |  |  | 3
|  | 1930.8977 |  |  |  |  | 3327.7381
1930.8977 |  |  | 555.6581 |  |  |  | 934.125
6.087
SFD
-9.0949e-13
1.413
[5 empty] | -2393.6131 |  |  | This Excel Sheet is Created By Engr Hedaetullah & NJ Disha
YT: School of Civil Engineering/ SOCE BD
|  |  |  | 5883.7272 |  |  |  | Stay Connected and support Us.
5491.1439
| BMD | [6 empty] | 0
-1401.1875

## Design Calculation
| Shear Check for Provided Effective Depth,d |  |  |  |  | Main Reinforcement Calculation For Flight |  |  |  |  | a= | 3240000000
Maximum Shear, Vu= |  |  |  | 2393.6131 | lb | Main reinforcement for Flight, As= |  |  | 0.2848 | in^2 | b= | -16094636220.4724
Allawable Shear, φVc= |  |  |  | 4801.4136 | lb | Minimum reinforcement for Flight, As= |  |  | 0.16005 | in^2 | c= | 4321009277.503
Thickness check= |  |  |  | OK | Allawable shear > Maximum Shear | Provided Reinforcement for Flight, As= |  |  | 0.2848 | in^2 | X1= | 0.2848
[11 empty] | X2= | 4.6827
| Depth Check For Moment |  |  |  |  | Spacing Calculation
Mu= |  |  |  | 5883.7272 | lb-ft | Spacing For Logn Bar, S= |  |  | 7.3572 | in C/C
|  |  | ρ= | 0.02138 |  | Maximum Spacing For Crack Control, Smax= |  |  | 13.125 | in C/C
|  |  | ρmax= | 0.016035 |  | Provided Spacing, Sprovided)= |  |  | 7.25 | in C/C | a= | 3240000000
|  |  | R= | 780.061 | psi | [5 empty] | b= | -16094636220.4724
|  |  | dreq= | 2.8949 | in | Shear (Transverse) Reinforcement Calculation for Flight |  |  |  |  | c= | 4032696100.774
|  | Depth Check= |  | OK |  | Is Shear Reinforcement required? = |  |  | No | As, Vu<φVc/2 | X1= | 0.26466
[6 empty] | Minimum Required= |  |  | 0.135 | in^2 | X2= | 4.7028
[6 empty] | Spacing= |  |  | 10.75 | in C/C
This Excel Sheet is Created By Engr Hedaetullah & NJ Disha
[5 empty] | Main Reinforcement Calculation For Landing |  |  | YT: School of Civil Engineering/ SOCE BD
[5 empty] | Main reinforcement for Landing, As= | 0.26466 | in^2 | Stay Connected and support Us.
[5 empty] | Minimum reinforcement for Landing, As= | 0.16005 | in^2
[5 empty] | Provided Reinforcement for Landing, As= | 0.26466 | in^2
Spacing Calculation
[5 empty] | Spacing For Logn Bar, S= | 7.9171 | in C/C
[5 empty] | Maximum Spacing For Crack Control, Smax= | 13.125 | in C/C
[5 empty] | Provided Spacing, Sprovided)= | 7.75 | in C/C
Shear (Transverse) Reinforcement Calculation for Flight
[5 empty] | Is Shear Reinforcement required? = | No | As, Vu<φVc/2
[5 empty] | Minimum Required= | 0.135 | in^2
[5 empty] | Spacing= | 10.75 | in C/C
(φVc=φ2λ bd)
(φVc=φ2λ√(𝑓^′ 𝑐) bd)

## Detailing
This Excel Sheet is Created By Engr Hedaetullah & NJ Disha
YT: School of Civil Engineering/ SOCE BD
Stay Connected and support Us.
|  |  |  | 36.0555 | 901.3878
[7 empty] | 10 | 10.75 | 268.75
| 12 | 7.75 | 193.75 |  |  |  | 12 | 7.25 | 181.25
| 10 | 10.75 | 268.75 |  |  |  | 10 | 10.75 | 268.75
[6 empty] | W. Slab= | 6.25 | 156.25