## Video & Instruction
qLearnify is an educational platform dedicated to the professional development of engineers and architects.
|  | Website: | https://qlearnify.com/
|  | Facebook: | https://www.facebook.com/qlearnify
|  | Youtube (Bangla): | https://www.youtube.com/@qlearnify-bn
|  | Youtube (English): | https://www.youtube.com/@qlearnify-en
|  | WhatsApp: | https://wa.me/8801511250108
|  | LinkedIn: | https://www.linkedin.com/company/qlearnify/
Note: This Excel sheet has been created for educational purposes; please validate it according to your own standards before using it for professional work.
Bangla: | https://youtube.com/playlist?list=PLxle8F-wJI7P43K0GljphED4I5TRXu6Zx&si=el-Lrxm5mB1Vmgcf
English: | https://youtube.com/playlist?list=PLTscI_CLWNfB_1x6_7zylwLZWo7mKypCq&si=QzFh_rJa61GU0YNW
Video Tutorial

## Shear Wall Rebar Calculation
This Excel Sheet is Created By Engr Hedaetullah & NJ Disha
qLearnify
Stay Connected and support Us.
| Select Unit= |  | FPS
| Height of Wall, H= |  | 10 | ft | [8 empty] | Height of Wall, H= | 3.0488 | m
| Length of wall, L= |  | 15.833 | ft | [8 empty] | Length of wall, L= | 4.8271 | m
| Thickness of Wall, t= |  | 8 | in | [8 empty] | Thickness of Wall, t= | 203.2 | mm
MKS
Vertical Reinforcement Calculation |  |  |  |  | Horizontal Reinforcement Calculation | [8 empty] | FPS
Total Vertical (Main) Rebar Area, Av= |  |  | 3.82 | in^2 | Total Horixontal Rebar Area, Ah= |  |  | 0.34 | in^2/ft |  |  |  | 10 | 8
Dia of Used Vertical (Main) Rebar, Dv= |  |  | 12 | mm | Dia of Used Horixontal Rebar, Dh= |  |  | 10 | mm |  |  |  | 10 | 10
Min. Required Rebar Ratio, ρ= |  |  | 0.0025 |  | Min. Required Rebar Ratio, ρ= |  |  | 0.0025 |  |  |  |  | 8 | 12
Provided Spacing, S= |  |  | 10 | in | Provided Spacing, S= |  |  | 8 | in |  |  |  | 8 | 14
Required Spacing, Sr= |  |  | 17.438 | in | Required Spacing, Sr= |  |  | 8.5932 | in |  |  |  |  | 16
Provided Rebar Ratio, ρ = |  |  | 0.0043825 | OK | Provided Rebar Ratio, ρ = |  |  | 0.0038043 | OK |  |  |  |  | 20
Maximum Spacing= | 24 | 18 | 63.3482 | in | Maximum Spacing= | 24 | 18 | 38.0089 | in |  |  |  |  | 22
Allowable Max. Spacing= |  |  | 18 | in | Allowable Max. Spacing= |  |  | 18 | in |  |  |  |  | 25
28
[10 empty] | 12 | 10 | in C/C |  | 32
40
[10 empty] | 10 | 8 | in C/C
≤14 in