## Video & Instruction
qLearnify is an educational platform dedicated to the professional development of engineers and architects.
|  | Website: | https://qlearnify.com/
|  | Facebook: | https://www.facebook.com/qlearnify
|  | Youtube (Bangla): | https://www.youtube.com/@qlearnify-bn
|  | Youtube (English): | https://www.youtube.com/@qlearnify-en
|  | WhatsApp: | https://wa.me/8801511250108
|  | LinkedIn: | https://www.linkedin.com/company/qlearnify/
Note: This Excel sheet has been created for educational purposes; please validate it according to your own standards before using it for professional work.
Bangla: | https://youtube.com/playlist?list=PLxle8F-wJI7P43K0GljphED4I5TRXu6Zx&si=el-Lrxm5mB1Vmgcf
English: | https://youtube.com/playlist?list=PLTscI_CLWNfB_1x6_7zylwLZWo7mKypCq&si=QzFh_rJa61GU0YNW
Video Tutorial

## LL & DL (Recomb.)
DEVELOPMENT AND SPLICES OF REINFORCEMENT ACCORDING ACI318M-08, CHAPTER 12
a- Tension Development Length Calculations According ACI 12.2:
| fy | 413.89 | N/mm2 | [6 empty] | This is the poperties of CETA BD
| fc' | 24 | N/mm2
| ψt | 1.3 | For Top bars (Min. 300mm concrete Cast below), ACI 12.2.4
|  | 1 | For others, ACI 12.2.4
| ψe | 1 | For uncoated and zinc-coated (galvanized) reinforcement,, ACI 12.2.4
| λ | 1 | For normalweight concrete
Ld for Bars dia <= 20 mm :
| Ld= |  |  | ACI 12.2.2
| = | 52.3002 | For Top bars (Min. 300mm concrete Cast below), ACI 12.2.4
| = | 40.2309 | For others, ACI 12.2.4
Ld for Bars dia > 20 mm :
| Ld= |  |  | ACI 12.2.2
| = | 64.6061 | For Top bars (Min. 300mm concrete Cast below), ACI 12.2.4
| = | 49.697 | For others, ACI 12.2.4
b- Compression Development Length Calculations According ACI 12.3:
| Ldc = max of |  |  | 20.2764 | ACI 12.3.2
|  |  |  | 17.7973 | ACI 12.3.2
| = | 20.2764 | and not less than 200 mm, ACI 12.3.1
c- Tension Development of standard hooks length Calculations According ACI 12.5:
| Ldh = |  |  | 20.2764 | ACI 12.5.2
and shall not be less than the larger of 8db and 150 mm, ACI 12.5.1
d- Tension Splice Length Calculations According ACI 12.15:
e- Comperssion Splice Length Calculations According ACI 12.16:
For fy <= 420 MPa= |  |  | 29.3862 | ACI 12.16.1
For fy > 420 MPa= |  |  | 0 | ACI 12.16.1
MINIMUM DEVELOPMENT AND SPLICE LENGTHS (mm)
Bar Size d (mm) | TENSION | [6 empty] | COMPRESSION
| Ld | Hook Ldh | Class A Splice = Ld | Class B Splice = 1.3Ld | Top bars (Min. 300mm concrete Cast below) |  |  | Ldc | SPLICE
[5 empty] | Ld | Class A Splice= Ld | Class B Splice= 1.3Ld
10 | 402.3092 | 202.7639 | 402.3092 | 523.002 | 523.002 | 523.002 | 679.9026 | 202.7639 | 293.8619
12 | 482.7711 | 243.3166 | 482.7711 | 627.6024 | 627.6024 | 627.6024 | 815.8832 | 243.3166 | 352.6343
14 | 563.2329 | 283.8694 | 563.2329 | 732.2028 | 732.2028 | 732.2028 | 951.8637 | 283.8694 | 411.4067
16 | 643.6948 | 324.4222 | 643.6948 | 836.8032 | 836.8032 | 836.8032 | 1087.8442 | 324.4222 | 470.179
18 | 724.1566 | 364.975 | 724.1566 | 941.4036 | 941.4036 | 941.4036 | 1223.8247 | 364.975 | 528.9514
20 | 804.6185 | 405.5277 | 804.6185 | 1046.004 | 1046.004 | 1046.004 | 1359.8053 | 405.5277 | 587.7238
25 | 1242.4256 | 506.9097 | 1242.4256 | 1615.1533 | 1615.1533 | 1615.1533 | 2099.6993 | 506.9097 | 734.6547
28 | 1391.5167 | 567.7388 | 1391.5167 | 1808.9717 | 1808.9717 | 1808.9717 | 2351.6632 | 567.7388 | 822.8133
32 | 1590.3048 | 648.8444 | 1590.3048 | 2067.3962 | 2067.3962 | 2067.3962 | 2687.6151 | 648.8444 | 940.3581

## Simple
This is the Poperty of qLearnify
This Channel are Manageing By SM Hedaetullah And N.J. Disha (B.Sc. In Civil Engineering)
Support us And stay connected
This file is only for edicational Perpose. Pls don't misuse it.
|  | fy= | 420 | Mpa
|  | f'c= | 25 | Mpa |  | Taken Factor
|  | Bar Dia= | 10 | mm |  | ᴪt= | 1 | As Per BNBC 2020 , ACI 318
[6 empty] | ᴪe= | 1
[6 empty] | λ= | 1
Development Length
| Tension Ld= |  | 15.748 | in |  |  |  | for >21
| Compretion Ld= |  | 7.937 | in |  | for =>420 | 11.811 | 11.811
[6 empty] | for <420 | 12.0472 | 16.059
Lap Length
|  |  | Class A | Class B
| Tension LL= |  | 15.748 | 20.4724 | in
| Compretion LL= |  | 11.811 |  | in